## Instruction Set
| ANZEIGEFELDER |  | 0 |  |  |  | C |  |  |  | 0 |  |  |  | 0 |  |  |  | 0 |  |  |  | 0 |  |  |  | 0 |  |  |  | A |  |  |  | dis 0x0C00000A
| Enter -> |  | 0 | 0 | 0 | 0 | 1 | 1 | 0 | 0 | 0 | 0 | 0 | 0 | 0 | 0 | 0 | 0 | 0 | 0 | 0 | 0 | 0 | 0 | 0 | 0 | 0 | 0 | 0 | 0 | 1 | 0 | 1 | 0
[15 empty] | 12 | 13 | 14 | 15 | 16 | 17 | 18 | 19 | 20 | 21 | 22 | 23 | 24 | 25 | 26 | 27 | 28 | 29 | 30 | 31
[14 empty] | immediate | 12: 0; 13: 0; 14: val; 31: S |  | OP<.XX> regR,value
| 0 | Word | [11 empty] | two register | 0 | 1 | 0 | 0 | 0 | 0 | 0 | 0 | 0 | 0 | 0 | 0 | regA |  |  |  | regB |  |  |  |  | OP<.XX> regR,regA,regB
| 1 | Half | [11 empty] | register indexed | 1 | 0 | dw |  | 0 | 0 | 0 | 0 | 0 | 0 | 0 | 0 | regA |  |  |  | regB |  |  |  |  | OP[W¦H¦B]<.XX> regR, regA(regB) |  |  | unklar
| 2 | Byte | [11 empty] | indexed | 12: 1; 13: 1; 14: dw; 16: ofs; 27: S; 28: regB |  | OP[W¦H¦B]<.XX> regR,ofs(regR) |  |  | unklar
Typ | Instruction | hex | 0 | 1 | 2 | 3 | 4 | 5 | 6 | 7 | 8 | 9 | 10 | 11 | 12 | 13 | 14 | 15 | 16 | 17 | 18 | 19 | 20 | 21 | 22 | 23 | 24 | 25 | 26 | 27 | 28 | 29 | 30 | 31 | mnemonic w=[W¦H¦B] | Format | Status
COMP | ADD | 0x10 | 0: 0; 1: 1; 2: 0; 3: 0; 4: 0; 5: 0; 6: regR; 10: L; indexed 11: O; 1 12: operand | ADDw[.<opt>] regR, operand |  | asm
COMP | ADC | 0x11 | 0: 0; 1: 1; 2: 0; 3: 0; 4: 0; 5: 1; 6: regR; 10: L; indexed 11: O; 1 12: operand | ADDCw[.<opt>] regR, operand |  | asm
IMM | ADDIL | 0x02 | 0: 0; 1: 0; 2: 0; 3: 0; 4: 1; 5: 0; 6: regR; 10: value | ADDIL regR,value |  | asm | kein sign bit
COMP | AND | 0x14 | 0: 0; 1: 1; 2: 0; 3: 1; 4: 0; 5: 0; 6: regR; 10: N; indexed 11: C; 1 12: operand | ANDw[.<opt>] regR, operand |  | asm | N und C nicht gleichzeitig
CF | B | 0x20 | 0: 1; 1: 0; 2: 0; 3: 0; 4: 0; 5: 0; 6: regR; 10: ofs; regB 31: S | B regR,ofs |  | ok
CF | BE | 0x24 | 0: 1; 1: 0; 2: 0; 3: 1; 4: 0; 5: 0; 6: regR; 10: ofs; ofs 23: S; ofs 24: regA; regB 28: regB | BE regR,ofs(regA,regB) |  | ok
CF | BR | 0x22 | 1 | 0 | 0 | 0 | 1 | 0 | regR |  |  |  | 0 | 0 | 0 | 0 | 0 | 0 | 0 | 0 | 0 | 0 | 0 | 0 | 0 | 0 | 0 | 0 | 0 | 0 | regB |  |  |  | BR regR,regB |  | ok
SC | BRK | 0x00 | 0: 0; 1: 0; 2: 0; 3: 0; 4: 0; 5: 0; 6: info1; 10: 0; indexed 11: 0; 1 12: 0; 1 13: 0; dw 14: 0; dw 15: 0; ofs 16: info2 | BRK info1,info2 |  | ok
CF | BV | 0x23 | 1 | 0 | 0 | 0 | 1 | 1 | regR |  |  |  | 0 | 0 | 0 | 0 | 0 | 0 | 0 | 0 | 0 | 0 | 0 | 0 | 0 | 0 | 0 | 0 | 0 | 0 | regB |  |  |  | BV regR,(regB) |  | ok | (verändert den instr counter nicht !!)
CF | BVE | 0x25 | 1 | 0 | 0 | 1 | 0 | 1 | regR |  |  |  | 0 | 0 | 0 | 0 | 0 | 0 | 0 | 0 | 0 | 0 | 0 | 0 | 0 | 0 | regA |  |  |  | regB |  |  |  | BVE regR,(regA,regB) |  | ok
CF | CBR | 0x26 | 0: 1; 1: 0; 2: 0; 3: 1; 4: 1; 5: 0; 6: opt1; 8: ofs; ofs 23: S; ofs 24: regA; regB 28: regB | CBR[.<opt1>] regA,regB,ofs |  | ok
CF | CBRU | 0x27 | 0: 1; 1: 0; 2: 0; 3: 1; 4: 1; 5: 1; 6: opt1; 8: ofs; ofs 23: S; ofs 24: regA; regB 28: regB | CBRU[.<opt1>] regA,regB,ofs |  | ok
COMP | CMP | 0x17 | 0: 0; 1: 1; 2: 0; 3: 1; 4: 1; 5: 1; 6: regR; 10: opt1; 1 12: operand | CMPw[.<opt1>] regR, operand |  | asm
COMP | CMPU | 0x18 | 0: 0; 1: 1; 2: 1; 3: 0; 4: 0; 5: 0; 6: regR; 10: opt1; 1 12: operand | CMPUw[.<opt1>] regR, operand |  | asm
COMP | CMR | 0x09 | 0 | 0 | 1 | 0 | 0 | 1 | regR |  |  |  | opt3 |  |  |  | 0 | 0 | 0 | 0 | 0 | 0 | 0 | 0 | 0 | 0 | regA |  |  |  | regB |  |  |  | CMR[.<opt1>] regR,regB,regA |  | ok
COMP | DEP | 0x06 | 0: 0; 1: 0; 2: 0; 3: 1; 4: 1; 5: 0; 6: regR; 10: Z; indexed 11: A; 1 12: I; 1 13: 0; dw 14: 0; dw 15: 0; ofs 16: 0; ofs 17: len (5bit); ofs 22: 0; ofs 23: pos (5bit); regB 28: regB | DEP[.<opt>] regR,regB,pos,len |  | ok
SC | DIAG | 0x3E | 1 | 1 | 1 | 1 | 1 | 0 | regR |  |  |  | info |  |  |  | 0 | 0 | 0 | 0 | 0 | 0 | 0 | 0 | 0 | 0 | regA |  |  |  | regB |  |  |  | DIAG regR,regA,regB,info |  | ok
COMP | DSR | 0x07 | 0: 0; 1: 0; 2: 0; 3: 1; 4: 1; 5: 1; 6: regR; 10: A; indexed 11: 0; 1 12: 0; 1 13: 0; dw 14: 0; dw 15: 0; ofs 16: 0; ofs 17: shamt (5bit); ofs 22: 0; ofs 23: 0; ofs 24: regA; regB 28: regB | DSR<.A> regR,regB,regA,shamt |  | ok
COMP | EXTR | 0x05 | 0: 0; 1: 0; 2: 0; 3: 1; 4: 0; 5: 1; 6: regR; 10: S; indexed 11: A; 1 12: 0; 1 13: 0; dw 14: 0; dw 15: 0; ofs 16: 0; ofs 17: len (5bit); ofs 22: 0; ofs 23: pos (5bit); regB 28: regB | EXTR[.<opt>] regR,regB,pos,len |  | ok
CF | GATE | 0x21 | 0: 1; 1: 0; 2: 0; 3: 0; 4: 0; 5: 1; 6: regR; 10: ofs; regB 31: S | GATE regR,ofs |  | ok
SC | ITLB | 0x3B | 1 | 1 | 1 | 0 | 1 | 1 | regR |  |  |  | T | 0 | 0 | 0 | 0 | 0 | 0 | 0 | 0 | 0 | 0 | 0 | 0 | 0 | regA |  |  |  | regB |  |  |  | ITLB[.<opt>] regR,(regA,regB) |  | ok
MR | LD | 0x30 | 0: 1; 1: 1; 2: 0; 3: 0; 4: 0; 5: 0; 6: regR; 10: 0; indexed 11: M; 1 12: seg; dw 14: dw; ofs 16: ofs; ofs 17: (11bit); S 27: S; regB 28: regB | LDw[.<opt>] regR,ofs(regS,regB ) |  | asm
MR | LD | 0x30 | 1 | 1 | 0 | 0 | 0 | 0 | regR |  |  |  | 1 | M | seg |  | dw |  | 0 | 0 | 0 | 0 | 0 | 0 | 0 | 0 | regA |  |  |  | regB |  |  |  | LDw[.<opt>] regR,regA(regS,regB ) |  | asm
MR | LDA | 0x32 | 0: 0; 1: 1; 2: 1; 3: 0; 4: 1; 5: 0; 6: regR; 10: 0; indexed 11: M; 1 12: 1; 1 13: 0; dw 14: dw; ofs 16: ofs; ofs 17: (11bit); S 27: S; regB 28: regB | LDAw[.<opt>] regR,ofs(regB ) |  | ok
MR | LDA | 0x32 | 0 | 1 | 1 | 0 | 1 | 0 | regR |  |  |  | 1 | M | 1 | 0 | dw |  | 0 | 0 | 0 | 0 | 0 | 0 | 0 | 0 | regA |  |  |  | regB |  |  |  | LDAw[.<opt>] regR,regA(regB ) |  | ok
IMM | LDIL | 0x01 | 0: 0; 1: 0; 2: 0; 3: 0; 4: 0; 5: 1; 6: regR; 10: value | LDIL regR,value |  | asm | kein sign bit
IMM | LDO | 0x03 | 0: 0; 1: 0; 2: 0; 3: 0; 4: 1; 5: 1; 6: regR; 10: ofs; S 27: S; regB 28: regB | LDO regR,ofs(regB) |  | ok
SC | LDPA | 0x39 | 1 | 1 | 1 | 0 | 0 | 1 | regR |  |  |  | 0 | 0 | seg |  | 0 | 0 | 0 | 0 | 0 | 0 | 0 | 0 | 0 | 0 | regA |  |  |  | regB |  |  |  | LDPA regR, regA(regS,regB) |  | ok
MR | LDR | 0x34 | 0: 1; 1: 1; 2: 0; 3: 1; 4: 0; 5: 0; 6: regR; 10: 0; indexed 11: 0; 1 12: seg; dw 14: 1; dw 15: 0; ofs 16: ofs; ofs 17: (11bit); S 27: S; regB 28: regB | LDR regR,ofs(regS,regB ) |  | ok
COMP | LSID | 0x04 | 0 | 0 | 0 | 1 | 0 | 0 | regR |  |  |  | 0 | 0 | 0 | 0 | 0 | 0 | 0 | 0 | 0 | 0 | 0 | 0 | 0 | 0 | 0 | 0 | 0 | 0 | regB |  |  |  | LSID regR,regB |  | ok
SC | MR | 0x0A | 0 | 0 | 1 | 0 | 1 | 0 | regR |  |  |  | D | M | 0 | 0 | 0 | 0 | 0 | 0 | 0 | 0 | 0 | 0 | 0 | 0 | 0 | 0 | 0 | 0 | regS |  |  |  | MR regR,regS; MR regR,regC and vice versa |  | ok
SC | MST | 0x0b | 0 | 0 | 1 | 0 | 1 | 1 | regR |  |  |  | opt2 |  | 0 | 0 | 0 | 0 | 0 | 0 | 0 | 0 | 0 | 0 | 0 | 0 | 0 | 0 | 0 | [val¦regB] |  |  |  |  | MST[.<opt2>] [val¦regB] |  | ok
COMP | OR | 0x15 | 0: 0; 1: 1; 2: 0; 3: 1; 4: 0; 5: 1; 6: regR; 10: N; indexed 11: C; 1 12: operand | ORw[.<opt>] regR, operand |  | asm | N und C nicht gleichzeitig
SC | PCA | 0x3D | 1 | 1 | 1 | 1 | 0 | 1 | 0 | 0 | 0 | 0 | T | F | 0 | 0 | 0 | 0 | 0 | 0 | 0 | 0 | 0 | 0 | 0 | 0 | regA |  |  |  | regB |  |  |  | PCA[.<opt>] (regA,regB) |  | ok | regA as segment register
SC | PRB | 0x3A | 1 | 1 | 1 | 0 | 1 | 0 | regR |  |  |  | W | I | seg |  | 0 | 0 | 0 | 0 | 0 | 0 | 0 | 0 | 0 | 0 | regA |  |  |  | regB |  |  |  | PRB[.<opt>] regR,(regS,regB) |  | warten auf Rückmeldung
SC | PTLB | 0x3C | 1 | 1 | 1 | 1 | 0 | 0 | 0 | 0 | 0 | 0 | T | 0 | 0 | 0 | 0 | 0 | 0 | 0 | 0 | 0 | 0 | 0 | 0 | 0 | regA |  |  |  | regB |  |  |  | PTLB[.<opt>] (regA,regB) |  | ok | regA as segment register
SC | RFI | 0x3F | 1 | 1 | 1 | 1 | 1 | 1 | 0 | 0 | 0 | 0 | 0 | 0 | 0 | 0 | 0 | 0 | 0 | 0 | 0 | 0 | 0 | 0 | 0 | 0 | 0 | 0 | 0 | 0 | 0 | 0 | 0 | 0 | RFI |  | ok
COMP | SBC | 0X13 | 0: 0; 1: 1; 2: 0; 3: 0; 4: 1; 5: 1; 6: regR; 10: L; indexed 11: O; 1 12: operand | SBCw[.<opt>] regR, operand |  | asm
COMP | SHLA | 0x08 | 0 | 0 | 1 | 0 | 0 | 0 | regR |  |  |  | L | O | 0 | 0 | 0 | 0 | 0 | 0 | 0 | 0 | 0 | sa |  | 0 | regA |  |  |  | regB |  |  |  | SHLA[.<opt>] regR,regB,regA,shamt |  | ok
MR | ST | 0x31 | 0: 1; 1: 1; 2: 0; 3: 0; 4: 0; 5: 1; 6: regR; 10: X; indexed 11: M; 1 12: seg; dw 14: dw; ofs 16: ofs; ofs 17: (11bit); S 27: S; regB 28: regB | ST[.<opt>] ofs(regS,regB),regR |  | ok
MR | STA | 0x33 | 0: 1; 1: 1; 2: 0; 3: 0; 4: 1; 5: 1; 6: regR; 10: 0; indexed 11: 0; 1 12: seg; dw 14: 1; dw 15: 0; ofs 16: ofs; ofs 17: (11bit); S 27: S; regB 28: regB | STA offset(regA,regB),regR |  | ok
MR | STC | 0x35 | 0: 1; 1: 1; 2: 0; 3: 1; 4: 0; 5: 1; 6: regR; 10: 0; indexed 11: 0; 1 12: seg; dw 14: 1; dw 15: 0; ofs 16: ofs; ofs 17: (11bit); S 27: S; regB 28: regB | STC ofs(regS,regB),regR |  | ok
COMP | SUB | 0x12 | 0: 0; 1: 1; 2: 0; 3: 0; 4: 0; 5: 1; 6: regR; 10: L; indexed 11: O; 1 12: operand | SUBw[.<opt>] regR, operand |  | asm
COMP | XOR | 0x16 | 0: 0; 1: 1; 2: 0; 3: 1; 4: 1; 5: 0; 6: regR; 10: N; indexed 11: 0; 1 12: operand | XORw[.<opt>] regR, operand |  | asm
| Beginn |  | 0: Ende; 2: Anzahl bit
| 10 |  | 0: 31; 2: 22
operand | bar: 0 to ofs 17
|  | 12 | 13 | 14 | 15 | 16 | 17 | 18 | 19 | 20 | 21 | 22 | 23 | 24 | 25 | 26 | 27 | 28 | 29 | 30 | 31
| immediate | operand 12: 0; operand 13: 0; operand 14: val (17); operand 31: S |  | OP<.XX> regR,value
| two register | 0 | 1 | 0 | 0 | 0 | 0 | 0 | 0 | 0 | 0 | 0 | 0 | regA |  |  |  | regB |  |  |  |  | OP<.XX> regR,regA,regB
| register indexed | 1 | 0 | dw |  | 0 | 0 | 0 | 0 | 0 | 0 | 0 | 0 | regA |  |  |  | regB |  |  |  |  | OP[W¦H¦B]<.XX> regR, regA(regB)
| indexed | operand 12: 1; operand 13: 1; operand 14: dw; operand 16: ofs (11); operand 27: S; operand 28: regB |  | OP[W¦H¦B]<.XX> regR,ofs(regR)
dw
| 0 | operand 12: Word | [13 empty] | 0100 0001 0010 00 01 0000 0000 0000 0100
| 1 | operand 12: Half | [13 empty] | 0100 0001 0010 00 11 1111 1111 1111 1101
| 2 | operand 12: Byte
opt1 | bar: operand 12
| 6 | operand 12: 7; operand 13: CMP, CBR,CBRU
| 0 | operand 12: 0; operand 13: a=b; operand 20: EQ
| 0 | operand 12: 1; operand 13: a<b signed; operand 20: LT
| 1 | operand 12: 0; operand 13: a != b; operand 20: NE
| 1 | operand 12: 1; operand 13: x <= y, Signed; operand 20: LE
opt2 | bar: operand 12 to operand 13
| 13 | operand 12: 14; operand 14: MST
| 0 | operand 12: 0; operand 14: copy status s using general register "b" ( s 21..23 )
| 0 | operand 12: 1; operand 13: S; operand 14: set status s using the s in "val" ( s 18 - 23 )
| 1 | operand 12: 0; operand 13: C; operand 14: clears status s using the s in "val" ( s 18 - 23 )
| 1 | operand 12: 1; operand 14: undefined
opt3 | bar: operand 12 to operand 14
| 10 | operand 12: 11; operand 13: 12; operand 14: 13
| 0 | operand 12: 0; operand 13: 0; operand 14: 0; operand 15: EQ ( b == 0 )
| 0 | operand 12: 0; operand 13: 0; operand 14: 1; operand 15: LT ( b < 0, Signed )
| 0 | operand 12: 0; operand 13: 1; operand 14: 0; operand 15: NE ( b != 0 )
| 0 | operand 12: 0; operand 13: 1; operand 14: 1; operand 15: LE ( b <= 0, Signed )
| 0 | operand 12: 1; operand 13: 0; operand 14: 0; operand 15: GT ( b > 0, Signed )
| 0 | operand 12: 1; operand 13: 0; operand 14: 1; operand 15: GE ( b >= 0, Signed )
| 0 | operand 12: 1; operand 13: 1; operand 14: 0; operand 15: HI ( b > 0, Unsigned )
| 0 | operand 12: 1; operand 13: 1; operand 14: 1; operand 15: HE ( b >= 0, Unsigned )
|  | signed ohne signbit | [9 empty] | unsigned
| # bit | operand 12: von; operand 17: bis
| 3 | operand 12: -4; operand 17: 3; operand 22: 8
| 4 | operand 12: -8; operand 17: 7; operand 22: 16
| 5 | operand 12: -16; operand 17: 15; operand 22: 32
| 6 | operand 12: -32; operand 17: 31; operand 22: 64
| 7 | operand 12: -64; operand 17: 63; operand 22: 128
| 8 | operand 12: -128; operand 17: 127; operand 22: 256
| 9 | operand 12: -256; operand 17: 255; operand 22: 512
| 10 | operand 12: -512; operand 17: 511; operand 22: 1024
| 11 | operand 12: -1024; operand 17: 1023; operand 22: 2048
| 12 | operand 12: -2048; operand 17: 2047; operand 22: 4096
| 13 | operand 12: -4096; operand 17: 4095; operand 22: 8192
| 14 | operand 12: -8192; operand 17: 8191; operand 22: 16384
| 15 | operand 12: -16384; operand 17: 16383; operand 22: 32768
| 16 | operand 12: -32768; operand 17: 32767; operand 22: 65536
| 17 | operand 12: -65536; operand 17: 65535; operand 22: 131072
| 18 | operand 12: -131072; operand 17: 131071; operand 22: 262144
| 19 | operand 12: -262144; operand 17: 262143; operand 22: 524288
| 20 | operand 12: -524288; operand 17: 524287; operand 22: 1048576
| 21 | operand 12: -1048576; operand 17: 1048575; operand 22: 2097152
| 22 | operand 12: -2097152; operand 17: 2097151; operand 22: 4194304
4194303

## Instruction Analysis
Format | Operand | Instructions | B/H/W | Symtab | word 1 | word 2 | word 3 | word 4
| regR,operand | ADD, ADC, SUB, SBC, AND, OR, XOR, CMP, CMPU
1 | OP<.XX> regR,value |  |  | 1 | regR | value |  |  | immediate
2 | OP<.XX> regR,regA,regB |  |  | 2 | regR | regA | regB |  | two register | = Komma zwischen op2 und op3
3 | OP[W¦H¦B]<.XX> regR, regA(regB) |  | x | 3 | regR | regA | regB |  | register indexed | = ( zwischen op2 und op3
4 | OP[W¦H¦B]<.XX> regR,ofs(regB) |  | x | 4 | regR | ofs | regB |  | indexed
5 | regR,ofs(regS,regB) | LD, LDR | x (LD) | 5 | regR | ofs | regS | regB
6 | regR,ofs(regB) | LDO, LDA |  | 4 | regR | ofs | regB
7 | regR,regA(regB ) | LDA, BV | x (LDA) | 3 | regR | regA | regB
8 | regA(regB ) | BV |  |  | regA | regB
9 | regR,regA(regS,regB) | LDPA, LD |  |  | regR | regA | regS | regB
10 | ofs(regA,regB),regR | STA |  |  | ofs | regA | regB | regR
11 | ofs(regS,regB),regR | ST, STC |  |  | ofs | regS | regB | regR
12 | regA,regB,ofs | CBR, CBRU |  |  | regA | regB | ofs
13 | regR,ofs | B, Gate |  |  | regR | ofs
14 | regR,ofs(regA,regB) | BE |  |  | regR | ofs | regA | regB
15 | regR,(regA,regB) | BVE, ITLB |  |  | regR | regA | regB
16 | regR,regA,regB | CMR |  |  | regR | regA | regB
17 | regR,regB,pos,len | EXTR, DEP |  |  | regR | regB | pos | len
18 | regR,regB,regA,shamt | DSR, SHLA |  |  | regR | regB | regA | shamt
19 | regR,regB | LSID, BR |  |  | regR | regB
20 | regR,value | LDIL, ADDIL |  |  | regR | value
21 | regR,regS …. | MR |  |  | regR | regS ….
22 | regR,(regS,regB) | PRB |  |  | regR | regS | regB
23 | info1,info2 | BRK |  |  | info1 | info2
24 | (regA,regB) | PTLB, PCA |  |  | regA | regB
25 | regR,regA,regB,info | DIAG |  |  | regR | regA | regB | info
26 | val¦regB | MST |  |  | val¦regB
27 |  | RFI